## Registers
General Purpose Registers					Special Registers
#	Name	Description	temp?	arg?	address special-register?	preserved accross subr. calls?		Abbr.	Name	Initial Value	Description	Needs saving during interrupt?
0	$sp	stack pointer	no	no	yes	yes		$RA	return address	0x0000	Holds return address after `call`, and for `ret`	yes
1	$w	temp / arg4 / address	yes	yes	yes	no		$HI	upper word for mult.			yes
2	$x	temp / arg1	yes	yes	no	no		$GP	global pointer		Points to the region of memory reserved for global variables	yes
3	$y	temp / arg2	yes	yes	no	no		$CC	condition codes		Holds condition codes (overflow, carry, etc.)	yes
4	$z	temp / arg3	yes	yes	no	no		$TS	test stack	0x0000	A bit-array which functions as a stack of boolean values	yes
5	$a	saved 1	no	no	no	yes		$PC	program counter			yes
6	$b	saved 2	no	no	no	yes		$KR	kernel return address		On interrupt, $PC is stored in $KR before jumping to the ISR	-
7	$c	saved 3	no	no	no	yes

#	Name	Description	temp?	arg?	address special-register?	preserved accross subr. calls?
0	zero	constant zero register	no	no	no	yes
1	a0	arg 0	yes	yes	no	no
2	a1	arg 1	yes	yes	no	no
3	a2	arg 2	yes	yes	no	no
4	s0	saved 0	no	no	no	yes
5	s1	saved 1	no	no	no	yes
6	k0	kernel register 0	no	no	no	no
7	k1	kernel register 1	no	no	no	no
8	a	temp a	yes	no	no	no
9	b	temp b	yes	no	no	no
10	c	temp c	yes	no	no	no
11	d	temp d	yes	no	no	no
12	x	temp x	yes	no	no	no
13	y	temp y	yes	no	no	no
14	m	memory address register	yes	no	yes	no
15	sp	stack pointer	no	no	yes	yes

#	Name	Description	temp?	arg?	address special-register?	preserved accross subr. calls?
0	sp	stack pointer	no	no	yes	yes
1	x	temp / arg1 / address	yes	yes	yes	no
2	y	temp / arg2 / address	yes	yes	yes	no
3	z	temp / arg3 / address	yes	yes	yes	no
4	w	temp / arg4	yes	yes	no	no
5	v	temp / retval	no	no	no	no
6	a	saved 1	no	no	no	yes
7	b	saved 2	no	no	no	yes

## Formats
Instr. Format	Format Description	15	14	13	12	11	10	9	8	7	6	5	4	3	2	1	0	Op Bits	#Ops	Imm. Bits	Imm. Range	Prefix
Formats8RegsV1
RAI	Register-address-immediate	1	Op	Op	I	I	I	I	I	I	I	I	I	A	R	R	R	2	4	9	-256..=255	1
S	Subroutine Call	0	1	1	I	I	I	I	I	I	I	I	0	1	13	0..=8190 (align 8u8, 4u16)	011
RI1	Register-immediate 1	0	1	0	Op	Op	I	I	I	I	I	I	I	I	R	R	R	2	4	8	0..=255 / -128..=127	010
B	Branch	0	0	1	Op	Op	I	I	I	I	I	I	I	I	2	4	11	-1024..=1023	001
RI2	Register-immediate 2	0	0	0	1	Op	Op	Op	Op	Op	I	I	I	I	R	R	R	5	32	4	0..=15 / -8..=7	0001
RR1	Register-register 1	0	0	0	0	1	Op	Op	Op	Op	Op	Rb	Rb	Rb	Ra	Ra	Ra	5	32	0	-	00001
RRA	Register-register-address	0	0	0	0	0	1	Op	Op	Op	A	Rb	Rb	Rb	Ra	Ra	Ra	3	8	0	-	000001
RR2	Register-register 2	0	0	0	0	0	0	1	Op	Op	Op	Rb	Rb	Rb	Ra	Ra	Ra	3	8	0	-	0000001
R1	Register 1	0	0	0	0	0	0	0	1	Op	Op	Op	Op	Op	R	R	R	5	32	0	-	00000001
R2	Register 2	0	0	0	0	0	0	0	0	1	Op	Op	Op	Op	R	R	R	4	16	0	-	000000001
I	Immediate	0	0	0	0	0	0	0	0	0	1	Op	Op	Op	I	I	I	3	8	3	0..=7 / -4..=3	0000000001
O	Opcode	0	0	0	0	0	0	0	0	0	0	Op	Op	Op	Op	Op	Op	6	64	0	-	0000000000

													Instr. Space Size:						213 instrs
													# Instr. Formats:						13 formats

														Legend
														0,1	Literal 0 or 1
														Op	Bit in Instr. Opcode
														I	Bit in Immediate Value
														R	Bit in Register ID
														A	Address Register ID

Formats8RegsV2
LSD	Load-store with Displacement	1	Op	Op	I	I	I	I	I	I	I	I	I	A	R	R	R	2	4	9	-256..=255	1
SUBR	Subroutine Call	0	1	1	I	I	I	I	I	I	I	I	0	1	13	0..=8190 (align 8u8, 4u16)	011
B	Branch	0	1	0	Op	Op	I	I	I	I	I	I	I	I	I	I	I	2	4	11	-1024..=1023	010
LI	Load Immediate	0	0	1	Op	Op	I	I	I	I	I	I	I	I	R	R	R	2	4	8	0..=255 / -128..=127	001
LSI	Load-store with Index	0	0	0	1	1	Op	Op	Op	Op	A	Rb	Rb	Rb	Ra	Ra	Ra	4	16	0	-	00011
RR	Register-register	0	0	0	1	0	Op	Op	Op	Op	Op	Rb	Rb	Rb	Ra	Ra	Ra	5	32	0	-	00010
RI1	Register-immediate 1	0	0	0	0	1	Op	Op	Op	Op	I	I	I	I	R	R	R	4	16	4	0..=15 / -8..=7	00001	30
RI2	Register-immediate 2	0	0	0	0	0	1	Op	Op	Op	I	I	I	I	R	R	R	3	8	4	0..=15 / -8..=7	000001
RI3	Register-immediate 3	0	0	0	0	0	0	1	Op	Op	I	I	I	I	R	R	R	2	4	4	0..=15 / -8..=7	0000001
RI4	Register-immediate 4	0	0	0	0	0	0	0	1	Op	I	I	I	I	R	R	R	1	2	4	0..=15 / -8..=7	00000001
I1	Immediate 1	0	0	0	0	0	0	0	0	1	Op	Op	Op	I	I	I	I	3	8	4	0..=15 / -8..=7	000000001	15
I2	Immediate 2	0	0	0	0	0	0	0	0	0	1	Op	Op	I	I	I	I	2	4	4	0..=15 / -8..=7	0000000001
I3	Immediate 3	0	0	0	0	0	0	0	0	0	0	1	Op	I	I	I	I	1	2	4	0..=15 / -8..=7	00000000001
I4	Immediate 4	0	0	0	0	0	0	0	0	0	0	0	1	I	I	I	I	0	1	4	0..=15 / -8..=7	000000000001
O	Opcode	0	0	0	0	0	0	0	0	0	0	0	0	Op	Op	Op	Op	4	16	0	-	000000000000

													# Instr. Formats:						15 formats

Formats16RegsV1
LSD	Load-store with Displacement	0	Op	Op	A	I	I	I	I	I	I	I	I	R	R	R	R	2	4	8	-128..=127	0		LSD
SUBR	Subroutine Call	1	0	0	I	I	I	I	I	I	I	I	0	1	13	0..=8190 (align 8u8, 4u16)	100		SUBR
LI	Load Immediate	1	0	1	Op	I	I	I	I	I	I	I	I	R	R	R	R	1	2	8	0..=255 / -128..=127	101		LI
B	Branch	1	1	0	1	Op	I	I	I	I	I	I	I	I	1	2	11	-1024..=1023	1101		B
RR	Register-register	1	1	0	0	Op	Op	Op	Op	Rb	Rb	Rb	Rb	Ra	Ra	Ra	Ra	4	16	0	-	1100		RR
LSX	Load-store with Index	1	1	1	0	Op	Op	Op	A	Rb	Rb	Rb	Rb	Ra	Ra	Ra	Ra	3	8	0	-	1110		LSX
RI1	Register-immediate 1	1	1	1	1	0	Op	Op	Op	I	I	I	I	R	R	R	R	3	8	4	0..=15 / -8..=7	11110	14	RI
RI2	Register-immediate 2	1	1	1	1	1	0	Op	Op	I	I	I	I	R	R	R	R	2	4	4	0..=15 / -8..=7	111110		RI
RI3	Register-immediate 3	1	1	1	1	1	1	0	Op	I	I	I	I	R	R	R	R	1	2	4	0..=15 / -8..=7	1111110		RI
R1	Register 1	1	1	1	1	1	1	1	0	Op	Op	Op	Op	R	R	R	R	4	16	0	-	11111110	30	R
R2	Register 2	1	1	1	1	1	1	1	1	0	Op	Op	Op	R	R	R	R	3	8	0	-	111111110		R
R3	Register 3	1	1	1	1	1	1	1	1	1	0	Op	Op	R	R	R	R	2	4	0	-	1111111110		R
R4	Register 4	1	1	1	1	1	1	1	1	1	1	0	Op	R	R	R	R	1	2	0	-	11111111110		R
O	Opcode	1	1	1	1	1	1	1	1	1	1	1	Op	Op	Op	Op	Op	5	32	0	-	11111111111		O

													Instr. Space Size:						109 instrs
													# Instr. Formats:						14 formats
													# Unique Formats:						9 formats

Formats8RegsV3
EXT	Reserved for Extension	1	1	*	*	*	*	*	*	*	*	*	*	*	*	*	*	0	1	0	-	11		EXT
LSD	Load-store with Displacement	1	0	Op	Op	A	A	I	I	I	I	I	I	I	R	R	R	2	4	7	-64..=63	10		LSD
SUBR	Subroutine Call	0	1	1	I	I	I	I	I	I	I	I	I	0	1	13	0..=8190 (align 8u8, 4u16)	011		SUBR
LI	Load Immediate	0	1	0	Op	Op	I	I	I	I	I	I	I	I	R	R	R	2	4	8	0..=255 / -128..=127	010		LI
LSX	Load-store with Index	0	0	1	Op	Op	Op	Op	Rc	Rc	Rc	Rb	Rb	Rb	Ra	Ra	Ra	4	16	0	-	001		LSX
B	Branch	0	0	0	1	Op	Op	I	I	I	I	I	I	I	I	2	4	10	-512..=511	0001		B
RI1	Register-immediate	0	0	0	0	1	Op	Op	Op	Op	I	I	I	I	R	R	R	4	16	4	0..=15 / -8..=7	00001		RI
RI2	Register-immediate	0	0	0	0	0	1	Op	Op	Op	I	I	I	I	R	R	R	3	8	4	0..=15 / -8..=7	000001		RI
RR1	Register-register	0	0	0	0	0	0	1	Op	Op	Op	Rb	Rb	Rb	Ra	Ra	Ra	3	8	0	-	0000001		RR
RR2	Register-register	0	0	0	0	0	0	0	1	Op	Op	Rb	Rb	Rb	Ra	Ra	Ra	2	4	0	-	00000001		RR
RR3	Register-register	0	0	0	0	0	0	0	0	1	Op	Rb	Rb	Rb	Ra	Ra	Ra	1	2	0	-	000000001		RR
R1	Register 3	0	0	0	0	0	0	0	0	0	1	Op	Op	Op	R	R	R	3	8	0	-	0000000001		R
R2	Register 4	0	0	0	0	0	0	0	0	0	0	1	Op	Op	R	R	R	2	4	0	-	00000000001		R
O	Opcode	0	0	0	0	0	0	0	0	0	0	0	Op	Op	Op	Op	Op	5	32	0	-	00000000000		O

													Instr. Space Size:						112 instrs
													# Instr. Formats:						14 formats
													# Unique Formats:						10 formats

Formats8RegsV3
LSD	Load-store with Displacement	1	1	Op	Op	Op	I	I	I	I	I	I	A	A	R	R	R	3	8	6	-32..=31	11		LSD
SUBR	Subroutine Call	1	0	1	I	I	I	I	I	I	I	I	I	0	1	13	0..=8190 (align 8u8, 4u16)	101		SUBR
LI	Load Immediate	1	0	0	Op	Op	I	I	I	I	I	I	I	I	R	R	R	2	4	8	0..=255 / -128..=127	100		LI
B	Branch	0	1	Op	Op	Op	I	I	I	I	I	I	I	I	I	3	8	11	-1024..=1023	01		B
RI1	Register-immediate	0	0	0	1	Op	Op	Op	Op	Op	I	I	I	I	R	R	R	5	32	4	0..=15 / -8..=7	0001		RI
RI2	Register-immediate	0	0	0	0	1	Op	Op	Op	Op	I	I	I	I	R	R	R	4	16	4	0..=15 / -8..=7	00001		RI
RR1	Register-register	0	0	0	0	0	1	Op	Op	Op	Op	Rb	Rb	Rb	Ra	Ra	Ra	4	16	0	-	000001		RR
RR2	Register-register	0	0	0	0	0	0	1	Op	Op	Op	Rb	Rb	Rb	Ra	Ra	Ra	3	8	0	-	0000001		RR
RR3	Register-register	0	0	0	0	0	0	0	1	Op	Op	Rb	Rb	Rb	Ra	Ra	Ra	2	4	0	-	00000001		RR
R1	Register 3	0	0	0	0	0	0	0	0	1	Op	Op	Op	Op	R	R	R	4	16	0	-	000000001		R
R2	Register 4	0	0	0	0	0	0	0	0	0	1	Op	Op	Op	R	R	R	3	8	0	-	0000000001		R
O	Opcode	0	0	0	0	0	0	0	0	0	0	Op	Op	Op	Op	Op	Op	6	64	0	-	0000000000		O

													Instr. Space Size:						185 instrs
													# Instr. Formats:						12 formats
													# Unique Formats:						8 formats

## Instructions_8RegsV3
Index	EXT	LSD	SUBR	LI	LSX	B	RI1	RI2	RR1	RR2	RR3	R1	R2	O	#REF!		Synthetic Instr.	Expansion	Suggested Alternative Sequence	Translate reverse on disassembly?
	Reserved for Extension	Load-store with Displacement	Subroutine Call	Load Immediate	Load-store with Index	Branch	Register-immediate	Register-immediate	Register-register	Register-register	Register-register	Register 3	Register 4	Opcode	#REF!
0		lb	call	li	lbx	b	lgw	addi	add	tl	tne	pushb		NONEXE0			clear REG	xor REG, REG		yes
1		lw		szi	lwx	bt	lgb	andi	sub	tge	teq	pushw	rhi	BREAK			nop	and $zero, $zero		yes
2		sb			sbx	bf	sgw	ori	and	tb		popb	rgp	HALT			incr REG	addi REG, 1		yes
3		sw			swx		sgb	xori	or	tae		popw	wgp	UNIMPL			decr REG	addi REG, -1		yes
4					lbx++		tbit		xor			callr					inv REG	xori REG, -1		yes
5					lwx++		cbit	lsri	mov			jr					not REG	xori REG, 1		yes
6					--lbx		sbit	lsli	addcy			neg					NONEXE1	0xFFFF		yes
7					--lwx			asri	subcy			seb					call 0x1FFF		szi R, 0x1F; szi R, 0xFF; callr R	can’t
8					sbx++									kret			tg R1, R2	tl R2, R1		no
9					swx++									kcall			tle R1, R2	tge R2, R1		no
10					—sbx		tli							ret			tbe R1, R2	tae R2, R1		no
11					—swx		tgei							tov			ta R1, R2	tb R2, R1		no
12							tbi							tcy			tdrop		tpush0; tand; bf +2	can’t
13							taei										rra		pushra; popw R	can’t
14			gbit				tnei							cy0			wra		pushw R; popra	can’t
15							teqi							cy1			popw R	lwx++ R, zero[sp] !!!
16														tpush0			popb	lbx++ R, zero[sp] !!!
17														tpush1
18								r.sp						tnot
19								w.sp						tand					; subr(arr => a0, len => a1) → i16 / sum_array: / mov ma, a0 / clear a0 / mov a, a1 ; i => a / b :cond / loop: / --lwx b, ma[a] / add a0, b / cond: / tne a, zero / bt :loop / ret
20														tor
21														tdup
22													prsv.hi	pushhi
23													rstr.hi	pophi
24													prsv.ts	pushts
25							lbxs						rstr.ts	popts
26													prsv.ra	pushra
27													rstr.ra	popra
28													prsv.gp	pushgp
29													rstr.gp	popgp
30													prsv.cc	pushcc
31													rstr.cc	popcc
32
33
34
35
36																	; subr(s1 => a0, s2 => a1) → i8 / strcmp: / li a, 0 ; i => a / li b, 0 / li c, 0 / b :cond / loop: / mov ma, a0 / lbx b, ma[a] / mov ma, a1 / lbx c, ma[a] / inc a / cond: / tne b, zero / tne c, zero / teq b, c / tor / tor / bt :loop / sub b, c / mov a0, b / ret
37																			; subr(s1 => a0, s2 => a1) → i8 / strcmp: / li b, 0 / li c, 0 / li ma, 0 / b :cond / loop: / lbx++ b, ma[a0] / lbx++ c, ma[a1] / cond: / tne b, zero / tne c, zero / teq b, c / tor / tor / bt :loop / sub b, c / mov a0, b / ret
38
39
40
41
42
43
44
45
46
47
48
49
50
51
52
53
54
55
56
57
58
59
60
61
62
63
64
65
66
67
68
69
70
71
72
73
74
75
76
77
78
79
80
81
82
83
84
85
86
87
88
89
90
91
92
93
94
95
96
97
98
99
100
101
102
103
104
105
106
107
108
109
110
111
112
113
114
115
116
117
118
119
120
121
122
123
124
125
126
127
128
129
130
131
132
133
134
135
136
137
138
139
140
141
142
143
144
145
146
147
148
149
150
151
152
153
154
155
156
157
158
159
160
161
162
163
164
165
166
167
168
169
170
171
172
173
174
175
176
177
178
179
180
181
182
183
184
185
186
187
188
189
190
191
192
193
194
195
196
197
198
199
200
201
202
203
204
205
206
207
208
209
210
211
212
213
214
215
216
217
218
219
220
221
222
223
224
225
226
227
228
229
230
231
232
233
234
235
236
237
238
239
240
241
242
243
244
245
246
247
248
249
250
251
252
253
254
255
; subr(arr => a0, len => a1) → i16
sum_array:
mov ma, a0
clear a0
li a, 0 ; i => a
b :cond
loop:
lwx b, ma[a]
add a0, b
inc a
cond:
tb a, a1
bt :loop
ret

## SPARC Branch Instrs
INSTR	Binary	Decimal	8s	4s	2s	1s
b_never	0	0	0	0	0	0
b_always	1000	8	1	0	0	0
be	1	1	0	0	0	1
bne	1001	9	1	0	0	1
ble	10	2	0	0	1	0
bg	1010	10	1	0	1	0
bl	11	3	0	0	1	1
bge	1011	11	1	0	1	1
bleu	100	4	0	1	0	0
bgu	1100	12	1	1	0	0
bcs	101	5	0	1	0	1
bcc	1101	13	1	1	0	1
bneg	110	6	0	1	1	0
bpos	1110	14	1	1	1	0
bvs	111	7	0	1	1	1
bvc	1111	15	1	1	1	1

## Instructions_2
Index	LSD	SUBR	LI	B	RR	LSX	RI1	RI2	RI3	R1	R2	R3	R4	O		Synthetic Instr.	Expansion	Suggested Alternative Sequence	Translate reverse on disassembly?
	Load-store with Displacement	Subroutine Call	Load Immediate	Branch	Register-register	Load-store with Index	Register-immediate 1	Register-immediate 2	Register-immediate 3	Register 1	Register 2	Register 3	Register 4	Opcode
0	lb	call	li	b	add	lbx		addi	lsri		pushb	neg	callr	NONEXE0		clear REG	xor REG, REG		yes
1	lw		szi	bt	sub	lwx	teqi	andi	lsli		pushw	rhi	jr	BREAK		nop	and $zero, $zero		yes
2	sb				and	sbx		ori	asri		popb	rgp		HALT		incr REG	addi REG, 1		yes
3	sw				or	swx		xori			popw	wgp		UNIMPL		decr REG	addi REG, -1		yes
4			tbit		xor		lgw				seb					inv REG	xori REG, -1		yes
5			cbit		addcc		lgb									not REG	xori REG, 1		yes
6			sbit		subcc	lbx++	sgw									NONEXE1	0xFFFF		yes
7					mov	lwx++	sgb									call 0x1FFF		szi R, 0x1F; szi R, 0xFF; callr R	can’t
8			tli		tl									kcall		tg R1, R2	tl R2, R1		no
9			tgei		tge	--lbx								kret		tle R1, R2	tge R2, R1		no
10			tbi		tb	--lwx								ret		tbe R1, R2	tae R2, R1		no
11			taei		tae											ta R1, R2	tb R2, R1		no
12			tnei		tne											tdrop		tpush0; tand; bf +2	can’t
13					teq											rra		pushra; popw R	can’t
14			gbit		tov									cy0		wra		pushw R; popra	can’t
15					tcy									cy1		popw R	lwx++ R, zero[sp] !!!
16														tpush0		popb	lbx++ R, zero[sp] !!!
17														tpush1
18														tnot
19														tand				; subr(arr => a0, len => a1) → i16 / sum_array: / mov ma, a0 / clear a0 / mov a, a1 ; i => a / b :cond / loop: / --lwx b, ma[a] / add a0, b / cond: / tne a, zero / bt :loop / ret
20														tor
21														tdup
22														pushhi
23														pophi
24														pushts
25														popts
26														pushra
27														popra
28														pushgp
29														popgp
30														pushcc
31														popcc
32
33
34
35
36																; subr(s1 => a0, s2 => a1) → i8 / strcmp: / li a, 0 ; i => a / li b, 0 / li c, 0 / b :cond / loop: / mov ma, a0 / lbx b, ma[a] / mov ma, a1 / lbx c, ma[a] / inc a / cond: / tne b, zero / tne c, zero / teq b, c / tor / tor / bt :loop / sub b, c / mov a0, b / ret
37																		; subr(s1 => a0, s2 => a1) → i8 / strcmp: / li b, 0 / li c, 0 / li ma, 0 / b :cond / loop: / lbx++ b, ma[a0] / lbx++ c, ma[a1] / cond: / tne b, zero / tne c, zero / teq b, c / tor / tor / bt :loop / sub b, c / mov a0, b / ret
38
39
40
41
42
43
44
45
46
47
48
49
50
51
52
53
54
55
56
57
58
59
60
61
62
63
64
65
66
67
68
69
70
71
72
73
74
75
76
77
78
79
80
81
82
83
84
85
86
87
88
89
90
91
92
93
94
95
96
97
98
99
100
101
102
103
104
105
106
107
108
109
110
111
112
113
114
115
116
117
118
119
120
121
122
123
124
125
126
127
128
129
130
131
132
133
134
135
136
137
138
139
140
141
142
143
144
145
146
147
148
149
150
151
152
153
154
155
156
157
158
159
160
161
162
163
164
165
166
167
168
169
170
171
172
173
174
175
176
177
178
179
180
181
182
183
184
185
186
187
188
189
190
191
192
193
194
195
196
197
198
199
200
201
202
203
204
205
206
207
208
209
210
211
212
213
214
215
216
217
218
219
220
221
222
223
224
225
226
227
228
229
230
231
232
233
234
235
236
237
238
239
240
241
242
243
244
245
246
247
248
249
250
251
252
253
254
255
; subr(arr => a0, len => a1) → i16
sum_array:
mov ma, a0
clear a0
li a, 0 ; i => a
b :cond
loop:
lwx b, ma[a]
add a0, b
inc a
cond:
tb a, a1
bt :loop
ret

## Addressing_Modes
Reg Indirect	Pre-decrement	Post-increment	Reg Indexed	Imm Indexed		Expression	Makes sense?					SuperH Addressing Modes
1	1	1	1	1		-R[R,I]+	0					Direct Register	Rn
1	1	1	1	0		-R[R,_]+	0					Indirect Register	@Rn
1	1	1	0	1		-R[_,I]+	0					Post-increment Indirect Register	@Rn+
1	1	1	0	0		-R[_,_]+	0					Pre-decrement Indirect Register	@-Rn
1	1	0	1	1		-R[R,I]	1					Indirect Register with Displacement	@(disp:4,Rn)
1	1	0	1	0		-R[R,_]	1		a~b + a~c	a(~b + ~c)	a(~(bc))	Indirect Indexed Register	@(R0,Rn)
1	1	0	0	1		-R[_,I]	1					PC Relative with Displacement	@(disp:8,PC)
1	1	0	0	0		-R[_,_]	1					PC Relative	disp:12, disp:8, Rn	bf 0x12
1	0	1	1	1		R[R,I]+	1					Indirect GBR with Displacement	@(disp:8,GBR)
1	0	1	1	0		R[R,_]+	1					Indirect Indexed GBR	@(R0,GBR)
1	0	1	0	1		R[_,I]+	1
1	0	1	0	0		R[_,_]+	1
1	0	0	1	1		R[R,I]	1
1	0	0	1	0		R[R,_]	1
1	0	0	0	1		R[_,I]	1
1	0	0	0	0		R[_,_]	1
0	1	1	1	1		-_[R,I]+	0
0	1	1	1	0		-_[R,_]+	0
0	1	1	0	1		-_[_,I]+	0
0	1	1	0	0		-_[_,_]+	0
0	1	0	1	1		-_[R,I]	0
0	1	0	1	0		-_[R,_]	0
0	1	0	0	1		-_[_,I]	0
0	1	0	0	0		-_[_,_]	0
0	0	1	1	1		_[R,I]+	0
0	0	1	1	0		_[R,_]+	0
0	0	1	0	1		_[_,I]+	0
0	0	1	0	0		_[_,_]+	0
0	0	0	1	1		_[R,I]	0
0	0	0	1	0		_[R,_]	0
0	0	0	0	1		_[_,I]	0
0	0	0	0	0		_[_,_]	0

## Instructions
Index	RAI	S	RI1	B	RI2	RR1	RRA	RR2	R1	R2	I	O		Format	Full Name	Prefix	Opcode Bits		Synthetic Instr.	Expansion	Translate reverse on disassembly?
0	lw	call	lzi	b	addi	add	lrw	-lw	callr	rra		NONEXE0		RAI	Register-address-immediate	1	2		clear REG	xor REG, REG	yes
1	lb		lsi	bf	subi	sub	lrb	-lb	jr	wra		BREAK		S	Subroutine Call	011	0		nop	addi $w, 0	yes
2	sw		lui	bt	andi	and	srw	sw+		rhi		HALT		RI1	Register-immediate 1	010	2		incr REG	addi REG, 1	yes
3	sb		auipc		ori	or	srb	sb+		whi		UNIMPL		B	Branch	001	2		decr REG	subi REG, 1	yes
4					xori	xor	-lrw			rgp				RI2	Register-immediate 2	0001	5		inv REG	xori REG, -1	yes
5							-lrb			wgp				RR1	Register-register 1	00001	5		not REG	xori REG, 1	yes
6							srw+			rcc				RRA	Register-register-address	000001	3		NONEXE1	0xFFFF	yes
7							srb+			wcc	tpushi			RR2	Register-register 2	0000001	3		tg R1, R2	tl R2, R1	no
8					tli	tl			pushw	rts		kcall		R1	Register 1	00000001	5		tle R1, R2	tge R2, R1	no
9					tgei	tge			pushb	wts		kret		R2	Register 2	000000001	4		tbe R1, R2	tae R2, R1	no
10					tbi	tb			popw			inrd		I	Immediate	0000000001	3		ta R1, R2	tb R2, R1	no
11					taei	tae			popb			inre		O	Opcode	0000000000	6
12					tnei	tne
13					teqi	teq						ret
14						tov				tpush		pushra
15						tcy				tpop		popra
16					lgw				neg			tnot
17					lgb							tand
18					sgw							tor
19					sgb							tdup
20					lsli
21					lsri
22					asri
23					roti	mov
24						RESERVED			RESERVED			RESERVED
25					tbit	RESERVED			RESERVED			RESERVED
26					cbit	RESERVED			RESERVED			RESERVED
27					sbit	RESERVED			RESERVED			RESERVED
28					gbit	RESERVED			RESERVED			RESERVED
29					teqi	RESERVED			RESERVED			RESERVED
30						RESERVED			RESERVED			RESERVED
31						RESERVED			RESERVED			RESERVED
32
33
34
35
36
37
38
39
40
41
42
43
44
45
46
47
48
49
50
51
52
53
54
55
56
57
58
59
60
61
62
63
64
65
66
67
68
69
70
71
72
73
74
75
76
77
78
79
80
81
82
83
84
85
86
87
88
89
90
91
92
93
94
95
96
97
98
99
100
101
102
103
104
105
106
107
108
109
110
111
112
113
114
115
116
117
118
119
120
121
122
123
124
125
126
127
128
129
130
131
132
133
134
135
136
137
138
139
140
141
142
143
144
145
146
147
148
149
150
151
152
153
154
155
156
157
158
159
160
161
162
163
164
165
166
167
168
169
170
171
172
173
174
175
176
177
178
179
180
181
182
183
184
185
186
187
188
189
190
191
192
193
194
195
196
197
198
199
200
201
202
203
204
205
206
207
208
209
210
211
212
213
214
215
216
217
218
219
220
221
222
223
224
225
226
227
228
229
230
231
232
233
234
235
236
237
238
239
240
241
242
243
244
245
246
247
248
249
250
251
252
253
254
255
OLD

## RISC-V Compressed
			Improves
RVC Instr	RISC-V Equivalent	Description	Static	Dynamic	Irrelevant for SPRIND?	Bad vibes for 2-address arch?
C.ADDI	ADDI rd,rd,imm6	Increment register.	✔	✔			C.ADDI
C.ADDIW	ADDIW rd,rd,imm6	Increment register (as 32-bit word).	✔	✔			C.ADDIW
C.LI	ADDI rd,x0,imm6	Load immediate.	✔				C.LI
C.LWSP	LW rd,imm6×4(sp)	Load word, stack-relative.	✔				C.LWSP
C.LDSP	LD rd,imm6×8(sp)	Load double-word, stack-relative.	✔				C.LDSP
C.SWSP	SW rs2,imm6×4(sp)	Store word, stack-relative.	✔				C.SWSP
C.SDSP	SD rs2,imm6×8(sp)	Store double-word, stack-relative.	✔				C.SDSP
C.LW0	LW rd,0(rs1)	Load word, register-indirect.	✔				C.LW0
C.LD0	LD rd,0(rs1)	Load double-word, register-indirect.	✔				C.LD0
C.ADD	ADD rd,rs1,rd	Add register, destructive.	✔	✔			C.ADD
C.SUB	SUB rd,rs1,rd	Subtract register, destructive.		✔			C.SUB
C.MOVE	ADDI rd,rs1,	Move register.	✔	✔			C.MOVE
C.ADD3	ADD rda,rs1a,rs2a	Add register.		✔		X
C.SUB3	SUB rda,rs1a,rs2a	Subtract register.		✔		X
C.OR3	OR rda,rs1a,rs2a	Bitwise-OR register.		✔		X
C.AND3	AND rda,rs1a,rs2a	Bitwise-AND register.		✔		X
C.SLLI	SLLI rda,rda,shamt	Shift left logical.	✔	✔			C.SLLI
C.SRLI	SRLI rda,rda,shamt	Shift right logical.	✔	✔			C.SRLI
C.SRAI	SRAI rda,rda,shamt	Shift right arithmetic.	✔	✔			C.SRAI
C.SLLIW	SLLIW rda,rda,shamt	Shift left logical (as 32-bit word).	✔	✔			C.SLLIW
C.LW	LW rda,imm5×4(rs1a)	Load word.	✔	✔			C.LW
C.LD	LD rda,imm5×8(rs1a)	Load double-word.	✔	✔			C.LD
C.SW	SW rs2b,imm5×4(rs1a)	Store word.	✔	✔			C.SW
C.SD	SD rs2b,imm5×8(rs1a)	Store double-word.	✔	✔			C.SD
C.FLW	FLW rda,imm5×4(rs1a)	Load floating-point word.		✔	X
C.FLD	FLD rda,imm5×8(rs1a)	Load floating-point double-word.		✔	X
C.FSW	FSW rs2b,imm5×4(rs1a)	Store floating-point word.		✔	X
C.FSD	FSD rs2b,imm5×8(rs1a)	Store floating-point double-word.		✔	X
C.BEQ	BEQ rs1a,rs2b,imm5	Branch if equal.	✔	✔			C.BEQ
C.BNE	BNE rs1a,rs2b,imm5	Branch if not equal.	✔	✔			C.BNE
C.JR	JALR x0,rs1a	Indirect jump/subroutine return.	✔				C.JR
C.JALR	JALR ra,rs1a	Indirect subroutine call.	✔				C.JALR
C.J	J imm10	Unconditional jump.	✔				C.J